## Buy (McMaster)
Line | Description | McMaster PN | Link | Qty needed | Order qty | Unit | PN confidence | Used for / notes
BRG-608-2RS | 608-2RS sealed ball bearing, 8 x 22 x 7 mm | 2349K744 | https://www.mcmaster.com/2349K744/ | 22 | 24 | ea | Verified (catalogue mirror) | 12 wheels, 4 rocker pivots, 4 bogie pivots, 2 diff carrier. +2 spare. A mirror site lists ~$68 each, which looks too high, so confirm the price/pack at checkout. A bulk 608-2RS 10-pack from another vendor is fine (8x22x7, rubber sealed).
AXLE-M8X70-LP | Low-head socket cap screw DIN 7984, M8 x 1.25 x 70 mm, class 8.8+ |  | https://www.mcmaster.com/products/low-profile-head-socket-screws/ | 2 | 2 | ea | PN not found: pick in category | Front wheel axles. Filter: M8, 70 mm, DIN 7984.
AXLE-M8X55-LP | Low-head socket cap screw DIN 7984, M8 x 1.25 x 55 mm, class 8.8+ |  | https://www.mcmaster.com/products/low-profile-head-socket-screws/ | 4 | 4 | ea | PN not found: pick in category | Middle + rear wheel axles.
WSH-M8 | M8 flat washer DIN 125, 8.4 ID x 16 OD, 18-8 stainless | 93475A270 | https://www.mcmaster.com/93475A270/ | 17 | 100 | pack of 100 | Likely (several resellers) | 12 for axles/pivots + 5 stacked (8 mm) as the cross-pin spacer. The catalogue's zinc 93413A160 was unconfirmed.
NUT-M8-THIN | M8 x 1.25 thin nylon-insert locknut, ISO 10511 | 90453A115 | https://www.mcmaster.com/90453A115/ | 10 | 10 | ea (check pack) | Verified | 6 wheel axles + 4 bogie pivot.
RING-8MM | External retaining ring for 8 mm shaft, DIN 471, black-phosphate steel | 98541A116 | https://www.mcmaster.com/98541A116/ | 4 | 4 | ea (check pack) | Likely | Rocker pivot shaft retention (replaces unconfirmed 92133A109). Needs a groove in the shaft.
SCR-M4X25 | M4 x 0.7 x 25 mm socket head cap screw, black-oxide alloy 12.9 | 91290A176 | https://www.mcmaster.com/91290A176/ | 8 | 100 | pack (likely 100) | Verified | Diff cradle to deck.
NUT-M4-THIN | M4 x 0.7 thin nylon-insert locknut, ISO 10511 | 90453A112 | https://www.mcmaster.com/90453A112/ | 8 | 8 | ea (check pack) | Verified | Diff cradle to deck (under the deck).
SCR-1/4-20X1/2 | 1/4"-20 x 1/2" socket head cap screw, black-oxide alloy | 91251A537 | https://www.mcmaster.com/91251A537/ | 4 | 4 | ea (check pack) | Verified | MMRTG base into the deck's printed threads. Spare ones are handy for the deck grid.
INSERT-M3-LID | M3 brass heat-set insert, ~5 mm OD x 5.7 mm (lid) |  | https://www.mcmaster.com/products/heat-set-inserts/ | 7 | 10 | ea (pack) | PN not found: pick in category | 7 lid bosses on the wall rim, Ø4.0 x 8.5 mm holes.
WSH-1/4 | 1/4 in flat washer, 18-8 or zinc |  | https://www.mcmaster.com/products/washers/ | 4 | 4 | ea (pack) | PN not found: pick in category | Under the MMRTG screw heads.
PIN-DIFF | Shoulder screw, 8 mm shoulder x 80 mm, M6 thread, alloy steel | 92981A230 | https://www.mcmaster.com/92981A230/ | 1 | 1 | ea | Verified (8 mm/M6 series) | Differential cross-pin. A 70 mm length isn't stocked; with the 80 mm screw, stack 5 M8 washers (8 mm) under the nut side. ISO 7379 8x70 M6 is available from other suppliers if you prefer.
NUT-M6-NYLOC | M6 x 1.0 nylon-insert locknut |  | https://www.mcmaster.com/products/locknuts/ | 1 | 1 | ea | PN not found: pick in category | Cross-pin nut. Filter: M6, nylon insert.
WSH-PTFE-M8 | PTFE thrust washer, 8.4 ID x 16 OD x 1 mm |  | https://www.mcmaster.com/products/washers/material~ptfe/ | 2 | 2 | ea (pack) | PN not found: pick in category | Planet gear thrust washers. Nylon is fine too.
SHAFT-8MM | 8 mm hardened precision shaft, h6, 500 mm |  | https://www.mcmaster.com/products/rotary-shafts/ | 1 | 1 | 500 mm length | PN not found: pick in category | Cut: 2 x 106.5 (rocker pivots, keyway + ring grooves) and 2 x 51.5 (bogie pivots) = 316 mm + kerf.
TUBE-13X8.4 | Tube or unthreaded spacer, 13 mm OD x 8.3-8.4 mm ID (Al or steel) |  | https://www.mcmaster.com/products/spacers/ | 1 | 1 | 300 mm tube or precut | PN not found: pick in category | Cut: 2 x 22.8 mm (front wheel spacers) and 4 x 5.8 mm (bogie wheel spacers).
SPACER-12X8.4 | Unthreaded spacer for M8, 12 mm OD, ~8 mm long |  | https://www.mcmaster.com/products/spacers/ | 6 | 6 | ea | PN not found: pick in category | Wheel inner-race spacer; face down to 7.7 mm (or buy 12x8.4 tube and cut).
KEY-3X3 | 3 x 3 mm key stock, 1000 mm | 92288A628 | https://www.mcmaster.com/92288A628/ | 1 | 1 | 1 m | Likely (search summary) | Cut: 2 x 12.5 mm (rocker) and 2 x 14.5 mm (diff side gear). Listed as DIN 6880 undersized, which still fits the 3.05 mm slots.
Yellow rows: no verified McMaster PN. The link opens the right category; pick the size listed.
PNs were checked against catalogue mirror sites (McMaster's site blocks automated reads). Glance at each page before ordering.

## Cut list
Stock | Piece | Qty | Finished length (mm) | Process
8 mm shaft | Left rocker pivot shaft | 1 | 106.5 | 3 mm keyways for rocker key (centre y -50.25, 14.5 long) and gear key (y -135.75); ring groove
8 mm shaft | Right rocker pivot shaft | 1 | 106.5 | Mirror of left
8 mm shaft | Bogie pivot shafts | 2 | 51.5 | Plain; M8 washers + thin nylocs each end
13 mm tube | Front wheel spacer | 2 | 22.8 | Deburr, face square
13 mm tube | Bogie wheel spacer | 4 | 5.8 | Deburr, face square
12 mm spacer | Wheel inner-race spacer | 6 | 7.7 | Face to measured gap between seated bearings; must spin free with nut tight
3 mm key | Rocker keys | 2 | 12.5
3 mm key | Diff side-gear keys | 2 | 14.5

## Printed (PETG)
Part | Qty | Solid volume each (cm3) | Solid volume total (cm3) | Orientation / notes
Chassis: deck + body walls + towers | 1 | 825.2 | 825.2 | Flat, Z up; deck + isogrid body walls + rocker towers in one print (300 x 229 x 91, fits H2D). 1/4-20 threads printed in place, 7 M3 lid inserts. File: yaprover_deck_walls_THREADED_PRINTx1
Rocker (L and R) | 2 | 174.5 | 349 | Flat, big face down; rotate ~152 deg to fit H2S (271 x 251 mm)
Bogie (L and R) | 2 | 114.5 | 229 | Flat
Wheel (one part for all 6) | 6 | 92.7 | 556.2 | Inboard/spoke face down. File: yaprover_wheel_ALL6_PRINTx6
Diff side gear | 2 | 5.4 | 10.8 | Toe down, hub up; 100% infill
Diff planet gear | 2 | 4.9 | 9.8 | Toe down, hub up; 100% infill
Diff cradle | 1 | 115.4 | 115.4 | Base down
MMRTG (with box back wall) | 1 | 467.1 | 467.1 | Base down. File: yaprover_mmrtg_PRINTx1
Total solid volume |  |  | 2562.5
Filament |  |  |  | PETG 1.75 mm, 3 x 1 kg (any brand; Bambu PETG HF works on the H2S)